## Sheet1
Standard Procedure for QA and R&D Laboratories Testing
No. | Test (s) | Test Method
1 | Rheological Test | ASTM D6204-15
2 | Mooney Viscosity | ISO 289-1
3 | Mooney Scorch | ISO 289-2
4 | Tensile Strength | ISO 37
5 | Tear Strength | ISO 34-1
6 | Peel Test | ISO 813
7 | Durometer Hardness Test | ISO 7619
8 | IRHD Hardness Test | ISO 48
9 | Specific Gravity Test | ISO 2781
10 | Abrasion Resistance | ISO 4649
11 | Aging Test | ISO 188
12 | Compression Set | ISO 815-1
13 | Oil Resistance | ASTM D471
14 | Carbon Black Dispersion | ISO 11345
15 | Flexometer Test | ISO 4666
16 | Flex Cracking & Crack Growth Test | ISO 132
17 | Vertical Rebound Resilience | ASTM D2632
18 | Resilience Elasticity | ISO D4662
19 | Crosslink Density | ASTM D471
20 | Surface Resistance/Resistivity Test | ASTM D257-14
21 | Color Meter Test | ISO 11664-1 / ASTM D3157-05
22 | Thermogravimetric Analyzer | ISO 9924-1
23 | Moisture Analysis | ASTM C 566-97

## Rheological Test
1. Rheological Test – Test Method ASTM D 6204-15
This test is use to determine the vulcanization characteristics of rubber compounds. The method covers the use of a rotorless oscillating shear rheometer for the measurement of the flow properties of the rubber and unvulcanized rubber compounds

## SRIT WEBSITE
SRIT WEBSITE - QUALITY CONTROL AND R&D LABORATORY
>>> Quality Control & Testing Facilities
Quality Control Equipment
Measures and Analysis Equipment
Lab Weighing and Mixing Equipment
Sample Preparation Equipment

## Rheometer
Rheological Test – Test Method ASTM D 6204-15

## Mooney Viscometer
Mooney Viscosity and Mooney Scorch Test – Test Method ISO 289-1 and ISO 289-2

## Tensometer
Tensile Test – Test Method ISO 37

## Cutter
Specimen Cutter - Dumbbell and Tear Cutter
● The dumbbell cutters to follow the ISO 37 Tensile strength specimens ● The tear cutter to follow ISO 34 Tear stength specimens.

## Abrasion
Abrasion Resistance Test – Test Method ISO 4649

## Dry Oven
Aging Test – Test Method ISO 188

## Densimeter
Specific Gravity Test – Test Method ISO 2781

## Hardness tester
Durometer Hardness Test – Test Method ISO 7619

## Compression Set
Compression Set – Test Method ISO 815-1

## TGA
Thermogravimetric Analyzer – Test Method ISO 9924-1

## Moisture Analyzer
Moisture Analysis – Test Method ASTM C 566-97

## Photometer
Multiparameter Photometer with COD
This equipment is used for measuring key water and wastewater quality parameters. The cooling tower water quality such as Alkalinity, Total hardness, Total Dissolve Solid , Chloride and in total 40 key water quality parameter with different methods covering multiple ranges.

## TDS & pH meter
Total Dissolved Solid (TDS) meter and pH meter
● To check the Total Dissolve Solid is an aggregate measurement of all the organic and inorganic material present in a sample of water. This includes dissolved organic compounds, inorganic compounds, salts, minerals, and ions in water. ●pH meter for water is a tool that can be used to measure the acidity or alkalinity of a water sample.

## Flexometer
Flexometer Test – Test Method ISO 4666

## Flexcracking
Flex Cracking & Crack Growth Test – Test Method ISO 132

## Rebounce Pendulum
Resilience Elasticity Test – Test Method ISO D4662

## Rebounce Vertical
Vertical Rebound Resilience Test – Test Method ASTM D2632

## High Seed Stirrer
High Speed Stirrer/Dispersers - Test Method ISO 22107: 2021
To processes that disperse powders into a liquid continuous phase while reducing the size of agglomerates or flocs down to the intended level, that homogenize an existing dispersed solid phase of a suspension or the mixture of two suspensions, or that exchange the original continuous phase in a suspension for another

## Lab Stirrer
Overhead Stirrer - In House Lab Method
An overhead stirrer is a device found used for homogenizing, mixing, suspending, and recirculating high viscosity substances or large volumes.

## IRHD
IRHD hardness - Test Method ISO 48
Method to determine the hardness of vulcanized rubber on flat surfaces. The unit for this method is IRHD - International Rubber Hardness Degree.

## Lab Press
Lab Press Mould Machine
Used for Curing of rubber Specimen/Slab/Button in Laboratory. Mould Press Rubber is cured under specified Temperature, Pressure and Time. The Rubber Slab/Button is cured with a Standard Mould.

## Lab Mixing
Lab Mixing Kneader & Two Roll Mill
The Kneader mixer is designed to combine raw materials from solid,powders and liquids to produce homogeneous mixtures. The Two Roll Mill used as heat dissipation and homogenies the mixing of the rubber and ingredients used to create the rubber compounds/ masterbatch.

## Lab Scales
Lab Balances Scales
Lab balance scales to prepared raw materials for lab mixing and rubber sample preparation

## Hydraulic Slab Cutter
Hydraulic Slab Cutter
To cut dumbbell, trouser, angle and crescent type sample from slab for tensile testing and tear strength samples

## Abrasion Sample Cutter
Abrasion sample Cutter - Drill Press
Abrasion sample cutter to drill the abrasion samples

## Microscope - Carbon Dispersion
12. Digital Microscope
Digital microscope with magnification range 24X to 162X to check the Carbon Black dispersion as per ASTM and ISO standard